## UPS-15
Unnamed: 0 | 16264 - STATIC UNINTERRUPTIBLE POWER SUPPLY | Unnamed: 2 | Unnamed: 3 | Unnamed: 4 | Unnamed: 5 | Unnamed: 6 | Unnamed: 7 | Unnamed: 8 | Unnamed: 9 | Unnamed: 10 | Unnamed: 11 | Unnamed: 12 | Unnamed: 13 | Unnamed: 14 | Unnamed: 15 | Unnamed: 16 | Unnamed: 17 | Unnamed: 18 | Unnamed: 19 | Unnamed: 20 | Unnamed: 21 | Unnamed: 22 | Unnamed: 23 | Unnamed: 24 | Unnamed: 25 | Unnamed: 26 | Unnamed: 27 | Unnamed: 28 | Unnamed: 29 | Unnamed: 30 | Unnamed: 31 | Unnamed: 32 | Unnamed: 33 | Unnamed: 34 | Unnamed: 35 | Unnamed: 36 | Unnamed: 37 | Unnamed: 38 | Unnamed: 39 | Unnamed: 40 | Unnamed: 41 | Unnamed: 42 | Unnamed: 43 | Unnamed: 44 | Unnamed: 45 | Unnamed: 46 | Unnamed: 47 | Unnamed: 48 | Unnamed: 49 | Unnamed: 50 | Unnamed: 51 | Unnamed: 52 | Unnamed: 53 | Unnamed: 54
| Description | B01.00_Medical Facilities | Data Center | B04.11_VILLA TYPE 1 | B04.13_VILLA TYPE 3 | B04.21_FAMILY APARTMENT TYPE 1 | B04.22_FAMILY APARTMENT TYPE 2 | B04.31_SINGLE APARTMENT TYPE 1 | B04.32_SINGLE APARTMENT TYPE 2 | B04.33_SINGLE APARTMENT TYPE 3 | B04.34_SINGLE APARTMENT TYPE 4 | B04.40 SINGLE NURSES FITNESS CENTER - RS | B05.04 SPORT AND RECREATION - CM | B05.05 RETAIL AND COM - CM | B05.06 CENTRAL SECURITY- CM | B06.01 MAIN MOSQUE TYPE 1 - CM | B06.02 RESIDENTIAL MOSQUE 2 - CM | B07.01 CAR PARK 1 - SV | B07.02 CAR PARK 2 - SV | B07.03 CAR PARK 3 - SV | B07.04 CAR PARK 4 - SV | B07.05 CAR PARK 5 - SV | B07.06 CAR PARK 6 - SV | B07.08 CAR PARK 8 - SV | B07.09 CAR PARK 9 - SV | B08.01 CHILLER BUILDING - SV | B08.02 BOILER BUILDING - SV | B08.03 CENTRAL LAUNDRY - SV | B08.04 WAREHOUSE - SV | B08.05 VEHICLE MAINTENANCE WORKSHOP - SV | B08.06_ WORKSHOP | B08.07_Filling Station & Washing Facility | B08.08_ENGINEERING BUILDING | B08.09_SOLID WASTE TRANSFER STATION | B08.10_PLANT NURSERY | B08.15_LPG STATION | B08.18 Standby Power Plant | B08.19_MEDICAL GAS | B08.20_IRRIGATION RESERVOIR | B08.21_ GROUND WATER TANK | B09.01_OFFICES & MAINTENANCE BUILDING | B09.02_ WASHING AREA | B09.03_STORAGE BUILDING | B09.05_TIRE REPAIR SHOP | B09.06_DRIVER'S MESS | B10.11_GATE TYPE 1 | B10.12_GATE TYPE 2 | B10.13 GATE TYPE 3 - SV | B10.14_GATE TYPE 4 | B10.15_GATE TYPE 5 | B10.21_BUS STOP TYPE 1 | C03.01_ UTILITY TUNNEL | C11_TELECOM & IT | TOTAL
| No of Buildings | 1 | 1 | 5 | 190 | 8 | 21 | 2 | 2 | 4 | 3 | 1 | 1 | 1 | 1 | 1 | 4 | 1 | 1 | 1 | 1 | 1 | 1 | 1 | 1 | 1 | 1 | 1 | 1 | 1 | 1 | 1 | 1 | 1 | 1 | 1 | 1 | 1 | 1 | 1 | 1 | 1 | 1 | 1 | 1 | 1 | 2 | 1 | 2 | 1 | 10 | 1 | 1 | 293
1 | Supply and installation of UPS system, 500 kVA, three phase input/ three phase output for Disaster Recovery Center, complete including sealed lead acid batteries (15 min), static bypass switch, external bypass switch, input isolation transformer, connection to SCADA and BMS system, control modul for parallel operation, etc | 8 | [51 empty] | 8
2 | Supply and installation of UPS system, 250 kVA, three phase input/ three phase output for Low Current Systems, complete including sealed lead acid batteries (15 min), static bypass switch, external bypass switch, input isolation transformer, connection to SCADA and BMS system, etc | 6 | [51 empty] | 6
3 | Supply and installation of UPS system, 100 kVA, three phase input/ three phase output for Low Current Systems, complete including sealed lead acid batteries (15 min), static bypass switch, external bypass switch, input isolation transformer, connection to SCADA and BMS system, etc | 2 | [51 empty] | 2
4 | Supply and installation of UPS system, 200 kVA, three phase input/ three phase output for Operation Rooms, complete including sealed lead acid batteries (15 min), static bypass switch, external bypass switch, input isolation transformer, connection to SCADA and BMS system, control modul for parallel operation, etc | 16 | [51 empty] | 16
5 | Supply and installation of UPS system, 50 kVA, three phase input/ three phase output for General use (patient rooms, etc), complete including sealed lead acid batteries (15 min), static bypass switch, external bypass switch, input isolation transformer, connection to SCADA and BMS system, control modul for parallel operation, etc | 70 | [51 empty] | 70
6 | Supply and installation of UPS system, 75 kVA, three phase input/ three phase output complete including sealed lead acid batteries (15 min), static bypass switch, external bypass switch, input isolation transformer, connection to BMS system, … etc | [24 empty] | 1 |  |  | 1 | [24 empty] | 2
7 | Supply and installation of UPS system, 100% dual redundant, rated 40 kVA, including sealed lead acid batteries (15 min), static bypass switch, external bypass switch, input isolation transformer, connection to BMS, … etc. |  |  |  |  | 16 | 42 | 4 | 4 | 8 | 6 |  | 1 | [14 empty] | 1 | [12 empty] | 1 | [12 empty] | 83
8 | Supply and installation of UPS system, 30 kVA, three phase input/ three phase output, complete including sealed lead acid batteries (15 min), static bypass switch, external bypass switch, input isolation transformer, connection to SCADA and BMS system, etc | [10 empty] | 1 |  |  |  | 1 | [37 empty] | 2
9 | Supply and installation of UPS system, 20 kVA, three phase input/ three phase output, complete including sealed lead acid batteries (15 min), static bypass switch, external bypass switch, input isolation transformer, connection to SCADA and BMS system, etc | [12 empty] | 1 |  |  | 4 | [12 empty] | 1 | [23 empty] | 6
10 | Supply and installation of UPS system, 15 kVA, three phase input/ three phase output complete including sealed lead acid batteries (15 min), static bypass switch, external bypass switch, input isolation transformer, connection to BMS system, … etc | [44 empty] | 1 | 1 | 1 |  |  |  | 21 |  | 24
11 | Supply and installation of UPS system, 10 kVA, three phase input/ three phase output complete including sealed lead acid batteries (15 min), static bypass switch, external bypass switch, input isolation transformer, connection to BMS system, … etc | [13 empty] | 1 | [15 empty] | 1 | 1 | 1 | [20 empty] | 4
12 | Supply and installation of UPS system, 7.5 kVA, three phase input/ three phase output complete including sealed lead acid batteries (15 min), static bypass switch, external bypass switch, input isolation transformer, connection to BMS system, … etc (Approximate quantity 1 No.) | [32 empty] | 1 | [19 empty] | 1
13 | Supply and installation of UPS system, 5 kVA, three phase input/ three phase output complete including sealed lead acid batteries (15 min), static bypass switch, external bypass switch, input isolation transformer, connection to BMS system, … etc | [33 empty] | 1 |  |  | 1 | [15 empty] | 2
14 | Supply and installation of UPS system, 2 kVA, single phase input/ single phase output complete including sealed lead acid batteries (15 min), static bypass switch, external bypass switch, input isolation transformer, connection to BMS system, … etc | [47 empty] | 2 | 1 |  |  |  | 3